## Info
Document Information
Name | HYPER BUS reference
Category | IP reference
Author | Jie Chen
Version | 1.0
Status | Fisrt Release
Description | HYPER BUS interface definition
IP Information
IP type | HYPER BUS interface definition
Delivery Type
History
Date | Modification | Author
12/05/2017 | 1st release | Jie Chen
Content
Info | This sheet. General information about document usage
Usage | Guidelines on how to used the various sheet
IP Release | Release information sheet describing
IPIF_relx.x | IP interface description reference, describing IP symbol/entity and integration and test information relative to IP interface.
IPDESCR_Relx.x | Description of the main features of the IP
IPREGLIST_rely.y | Description of the list of registers used by IP. Registers can be physically instanciated inside IP or outside IP.
IPREGMAP_relz.z | Description of mapping of bit fields when registers are internal to IP. This sheet is optional for IP which are not instanciating registers as information can be build from IPIF and IPRELIST sheet.
IPTREGMAP_relz.z | Description of mapping of test bit field when registers are internal to IP. This sheet is optional for IP which are not instanciating registers as information can be build from IPIF and IPRELIST sheet.

## Usage
IP Release Sheet
| Column | Description | Possible Value
| Version | IP release version numeroted as [major release].[minor release]. A release is major whenever IP interface is modified. | X.Y. Z
| Release description | This is a free text entry expliciting the release main modifications and purpose. | Text
| IPIF | IPIF sheet version to be used for this release. | X.Y. Z
| IPDESCR | IPDESCR sheet version to nbe used for this release | X.Y.Z
| IPREGLIST | IPREGLIST sheet version to be used for this release. | X.Y. Z
| IPREGMAP | IPREGMAP sheet version to be used for this release. | X.Y. Z
| IPDOC | IPDOC version to be used for this release. | X.Y. Z
| GIT version | GIT database number corresponding to IP design code and IP reference XLS. | Integer
IPIF sheet
IP Interface description | IP Pin Name | Name of IP Pin. This must must exactly name find in code or schematic (including case).
| Direction | Direction or type of signal | In,Out,IO
| Type | Analog, Digital, supply, DR (Dual Rail), SR (SingleRail) | Analog,Digital, VDD, GND, DR, SR
Voltage Domain
Clock domain
IO
Size
Reset Value
Description
Integration information | Integration comment
Core Interface
Register Interface
Register name
DFT value
Level Shifter
Isolation cell
Connected to
Load
Drive
Destination supply
Hard Macro information | location
layer
Antenna
Additonal Information | FreeText 1
FreeText 2
Driver information | Function1
Function2

## IP Release
Version | Release description | IPIF | IPDESCR | IPREGLIST | IPREGMAP | IPDOC | GIT version
1.0.0 |  | Rel1.0.0 | Rel1.0.0 | Rel1.0.0 | Rel1.0.0

## IPIF_rel1.0.0
IP Interface description | [8 empty] | Integration information | [12 empty] | Hard Macro information |  |  | Additonal Information |  | Driver information
IP Pin Name | Direction | Type | Voltage Domain | Clock domain | IO | Size | Reset Value | Description | Integration comment | Core Interface | Register Interface | Register name | Bit position | Trim during production | DFT value | Level Shifter | Isolation cell | Connected to | Load | Drive | Destination supply | location | layer | Antenna | FreeText 1 | FreeText 2 | Function1 | Function2
clk_i | IN | digital
rstn_i | IN | digital
dft_test_mode_i | IN | digital
dft_cg_enable_i | IN | digital
cfg_data_i | IN | digital
cfg_addr_i | IN | digital
cfg_valid_i | IN | digital
cfg_rwn_i | IN | digital
cfg_data_o | OUT | digital
cfg_ready_o | OUT | digital
cfg_rx_startaddr_o | OUT | digital
cfg_rx_size_o | OUT | digital
cfg_rx_continuous_o | OUT | digital
cfg_rx_en_o | OUT | digital
cfg_rx_clr_o | OUT | digital
cfg_rx_en_i | IN | digital
cfg_rx_pending_i | IN | digital
cfg_rx_curr_addr_i | IN | digital
cfg_rx_bytes_left_i | IN | digital
cfg_tx_startaddr_o | OUT | digital
cfg_tx_size_o | OUT | digital
cfg_tx_continuous_o | OUT | digital
cfg_tx_en_o | OUT | digital
cfg_tx_clr_o | OUT | digital
cfg_tx_en_i | IN | digital
cfg_tx_pending_i | IN | digital
cfg_tx_curr_addr_i | IN | digital
cfg_tx_bytes_left_i | IN | digital
data_tx_req_o | OUT | digital
data_tx_gnt_i | IN | digital
data_tx_datasize_o | OUT | digital
data_tx_i | IN | digital
data_tx_valid_i | IN | digital
data_tx_ready_o | OUT | digital
data_rx_datasize_o | OUT | digital
data_rx_o | OUT | digital
data_rx_valid_o | OUT | digital
data_rx_ready_i | IN | digital
hyper_clk_o | OUT | digital
hyper_clkn_o | OUT | digital
hyper_csn0_o | OUT | digital
hyper_csn1_o | OUT | digital
hyper_rwds_o | OUT | digital
hyper_rwds_oen_o | OUT | digital
hyper_rwds_i | IN | digital
hyper_dq_oen_o | OUT | digital
hyper_dq_o | OUT | digital
hyper_dq_i | IN | digital

## IPDESCR_rel1.0.0
Description
HYPERBUS component manages the following features: - Controls all HYPERBUS bus specific sequencing, protocol, arbitration and timing. - Supports RAM and Flash memories types

## IPREGLIST_rel1.0.0
Register Name | Header | Address | Size | Register Type | Host Access Type | IP access Type | Default Value | Description | FootNote | Comment
RX_SADDR |  | 0x0 | 32 | Config | R/W | R/W | 0x0 | uDMA RX HYPERBUS buffer base address configuration register.
RX_SIZE |  | 0x4 | 32 | Config | R/W | R/W | 0x0 | uDMA RX HYPERBUS buffer size configuration register.
RX_CFG |  | 0x8 | 32 | Config | R/W | R/W | 0x0 | uDMA RX HYPERBUS stream configuration register.
TX_SADDR |  | 0x10 | 32 | Config | R/W | R/W | 0x0 | uDMA TX HYPERBUS buffer base address configuration register.
TX_SIZE |  | 0x14 | 32 | Config | R/W | R/W | 0x0 | uDMA TX HYPERBUS buffer size configuration register.
TX_CFG |  | 0x18 | 32 | Config | R/W | R/W | 0x0 | uDMA TX HYPERBUS stream configuration register.
EXT_ADDR |  | 0x20 | 32 | Config | R/W | R/W | 0x0 | Memory access address register.
MEM_CFG0 |  | 0x28 | 32 | Config | R/W | R/W | 0x3700 | Memory Control Configuration 0 register.
MEM_CFG1 |  | 0x2C | 32 | Config | R/W | R/W | 0x888888 | Memory Control Configuration 1 register.
MEM_CFG2 |  | 0x30 | 32 | Config | R/W | R/W | 0x0 | Memory Control Configuration 2 register.
MEM_CFG3 |  | 0x34 | 32 | Config | R/W | R/W | 0x4 | Memory Control Configuration 3 register.
MEM_CFG4 |  | 0x38 | 32 | Config | R/W | R/W | 0x3001 | Memory Control Configuration 4 register.
MEM_CFG5 |  | 0x3C | 32 | Config | R/W | R/W | 0x888888 | Memory Control Configuration 5 register.
MEM_CFG6 |  | 0x40 | 32 | Config | R/W | R/W | 0x0 | Memory Control Configuration 6 register.
MEM_CFG7 |  | 0x44 | 32 | Config | R/W | R/W | 0x4 | Memory Control Configuration 7 register.

## IPREGMAP_rel1.0.0
Bit field | Register | Bit Position | Size | Host Access Type | IP access Type | Reset Value | Description
RX_SADDR | RX_SADDR | 0 | 16 | R/W | R/W | 0x0 | RX buffer base address bitfield: - Read: returns value of the buffer pointer until transfer is finished. Else returns 0. - Write: sets RX buffer base address
RX_SIZE | RX_SIZE | 0 | 17 | R/W | R/W | 0x0 | RX buffer size bitfield in bytes. (128kBytes maximum) - Read: returns remaining buffer size to transfer. - Write: sets buffer size.
CONTINOUS | RX_CFG | 0 | 1 | R/W | R/W | 0x0 | RX channel continuous mode bitfield: -1'b0: disabled -1'b1: enabled At the end of the buffer transfer, the uDMA reloads the address / buffer size and starts a new transfer.
EN | RX_CFG | 4 | 1 | R/W | R/W | 0x0 | RX channel enable and start transfer bitfield: -1'b0: disable -1'b1: enable and start the transfer This signal is used also to queue a transfer if one is already ongoing.
CLR | RX_CFG | 5 | 1 | W | R | 0x0 | RX channel clear and stop transfer: -1'b0: disable -1'b1: stop and clear the on-going transfer
PENDING | RX_CFG | 5 | 1 | R | W | 0x0 | RX transfer pending in queue status flag: -1'b0: no pending transfer in the queue -1'b1: pending transfer in the queue
TX_SADDR | TX_SADDR | 0 | 16 | R/W | R/W | 0x0 | TX buffer base address bitfield: - Read: returns value of the buffer pointer until transfer is finished. Else returns 0. - Write: sets buffer base address
TX_SIZE | TX_SIZE | 0 | 17 | R/W | R/W | 0x0 | TX buffer size bitfield in bytes. (128kBytes maximum) - Read: returns remaining buffer size to transfer. - Write: sets buffer size.
CONTINOUS | TX_CFG | 0 | 1 | R/W | R/W | 0x0 | TX channel continuous mode bitfield: -1'b0: disabled -1'b1: enabled At the end of the buffer transfer, the uDMA reloads the address / buffer size and starts a new transfer.
EN | TX_CFG | 4 | 1 | R/W | R/W | 0x0 | TX channel enable and start transfer bitfield: -1'b0: disabled -1'b1: enable and start the transfer This signal is used also to queue a transfer if one is already ongoing.
CLR | TX_CFG | 5 | 1 | W | R | 0x0 | TX channel clear and stop transfer bitfield: -1'b0: disabled -1'b1: stop and clear the on-going transfer
PENDING | TX_CFG | 5 | 1 | R | W | 0x0 | TX transfer pending in queue status flag: -1'b0: no pending transfer in the queue -1'b1: pending transfer in the queue
SADDR | EXT_ADDR | 0 | 32 | R/W | R/W | 0x0 | Memory access address bitfield.
MBR0 | MEM_CFG0 | 0 | 8 | R/W | R/W | 0x00 | Memory Base Address 0 for RAM bitfield. The base address of addressable region to each memory is set up. Since register can be set in 16M bytes boundary, lower 24 bit is fixed to 0.
LATENCY0 | MEM_CFG0 | 8 | 4 | R/W | R/W | 0x7 | Latency Cycle value for HyperRAM bitfield. When using HyperRAM memory, this bit should be set to the same value as the read latency in configuration register of HyperRAM memory the read latency in configuration register of HyperRAM memory. - 4'b0000: 5 CK - 4'b0001: 6 CK - 4'b1110: 3 CK - 4'b1111: 4 CK - Others: 6 CK
WRAP_SIZE0 | MEM_CFG0 | 12 | 2 | R/W | R/W | 0x3 | Wrapped Burst Size bitfield: - 2'b00: - - 2'b01: 64 bytes - 2'b10: 16 bytes - 2'b11: 32 bytes
RD_CSHI0 | MEM_CFG1 | 0 | 4 | R/W | R/W | 0x8 | Read Chip Select High Between Operations bitfield: - 4'b0000: 1.5 CK - 4'b0001: 2.5 CK - 4'b0011: 3.5 CK - … - 4'b1111: 16.5 CK
RD_CSS0 | MEM_CFG1 | 4 | 4 | R/W | R/W | 0x8 | Read Chip Select Setup to next CK Rising Edge bitfield: - 4'b0000: 1 CK - 4'b0001: 2 CK - 4'b0011: 3 CK - … - 4'b1111: 16 CK
RD_CSH0 | MEM_CFG1 | 8 | 4 | R/W | R/W | 0x8 | Read Chip Select Hold After CK Falling Edge bitfield: - 4'b0000: 1 CK - 4'b0001: 2 CK - 4'b0011: 3 CK - … - 4'b1111: 16 CK
WR_CSHI0 | MEM_CFG1 | 12 | 4 | R/W | R/W | 0x8 | Write Chip Select High Between Operations bitfield: - 4'b0000: 1.5 CK - 4'b0001: 2.5 CK - 4'b0011: 3.5 CK - … - 4'b1111: 16.5 CK
WR_CSS0 | MEM_CFG1 | 16 | 4 | R/W | R/W | 0x8 | Write Chip Select Setup to next CK Rising Edge bitfield: - 4'b0000: 1 CK - 4'b0001: 2 CK - 4'b0011: 3 CK - … - 4'b1111: 16 CK
WR_CSH0 | MEM_CFG1 | 20 | 4 | R/W | R/W | 0x8 | Write Chip Select Hold After CK Falling Edge bitfield: - 4'b0000: 1 CK - 4'b0001: 2 CK - 4'b0011: 3 CK - … - 4'b1111: 16 CK
RD_MAX_LENGTH0 | MEM_CFG2 | 0 | 9 | R/W | R/W | 0x0 | Read Maximum Length (Maximum access data length in order to restrict HyperBus CS# assertion time) bitfield: - 9'b000000000: 2 bytes (1 CK) - 9'b000000001: 4 bytes (2 CK) - 9'b000000011: 6 bytes (3 CK) - … - 9'b111111111: 1024 bytes (512 CK)
WR_MAX_LENGTH0 | MEM_CFG2 | 16 | 9 | R/W | R/W | 0x0 | Write Maximum Length bitfield: - 9'b000000000: 2 bytes (1 CK) - 9'b000000001: 4 bytes (2 CK) - 9'b000000011: 6 bytes (3 CK) - … - 9'b111111111: 1024 bytes (512 CK)
ACS0 | MEM_CFG3 | 0 | 1 | R/W | R/W | 0x0 | Asymmetry Cache System Support bitfield (set when the different wrap size (cache size) is required by multi-core in system): -1'b0: No merging WRAP and INCR. -1'b1: Merging WRAP and INCR.
TCO0 | MEM_CFG3 | 1 | 1 | R/W | R/W | 0x0 | True Continuous Merging Option bitfield (set when the wrap transaction and subsequent continuous transaction can be merged): -1'b0: No merging WRAP and INCR. -1'b1: Merging WRAP and INCR.
DT0 | MEM_CFG3 | 2 | 1 | R/W | R/W | 0x1 | Device Type bitfield (set as a device type of connected memory): -1'b0: HyperFlash. -1'b1: HyperRAM.
CRT0 | MEM_CFG3 | 3 | 1 | R/W | R/W | 0x0 | Configuration Register Target bitfield (indicates whether access is to memory space or register space): -This bit is mapped to CA[46] bit in command/address cycle to HyperRAM device. -When using HyperFlash memory, this bit should be set to 0. -1'b0: Memory space. -1'b1: Configuration register space.
RD_MAX_LEN_EN0 | MEM_CFG3 | 4 | 1 | R/W | R/W | 0x0 | Read Maximum Length Enable bitfield (enables maximum access data length control for restricting HyperBus CS# assertion time by MAXLEN bit): -1'b0: Disable maximum access data length control. -1'b1: Enable maximum access data length control.
WR_MAX_LEN_EN0 | MEM_CFG3 | 5 | 1 | R/W | R/W | 0x0 | Write Maximum Length Enable bitfield (enables maximum access data length control for restricting HyperBus CS# assertion time by MAXLEN bit): -1'b0: Disable maximum access data length control. -1'b1: Enable maximum access data length control.
RDS_DELAY_ADJ | MEM_CFG3 | 8 | 3 | R/W | R/W | 0x0 | RDS Delay Configuration bitfield
MBR1 | MEM_CFG4 | 0 | 8 | R/W | R/W | 0x01 | Memory Base Address1 for FLASH bitfield. HYPERBUS_MBRi+1 register for CSi+1# must be set higher than HYPERBUS_MBRi register for CSi#
LATENCY1 | MEM_CFG4 | 8 | 4 | R/W | R/W | 0x0 | This bit is ignored when the DEVTYPE in HYPERBUS_CTRL_MCRi register is chosen to the HyperFlash memory (Defult latency is 1 for write, 5 for read).
WRAP_SIZE1 | MEM_CFG4 | 12 | 2 | R/W | R/W | 0x3 | Wrapped Burst Size bitfield: - 2'b00: - - 2'b01: 64 bytes - 2'b10: 16 bytes - 2'b11: 32 bytes
RD_CSHI1 | MEM_CFG5 | 0 | 4 | R/W | R/W | 0x8 | Read Chip Select High Between Operations bitfield: - 4'b0000: 1.5 CK - 4'b0001: 2.5 CK - 4'b0011: 3.5 CK - … - 4'b1111: 16.5 CK
RD_CSS1 | MEM_CFG5 | 4 | 4 | R/W | R/W | 0x8 | Read Chip Select Setup to next CK Rising Edge bitfield: - 4'b0000: 1 CK - 4'b0001: 2 CK - 4'b0011: 3 CK - … - 4'b1111: 16 CK
RD_CSH1 | MEM_CFG5 | 8 | 4 | R/W | R/W | 0x8 | Read Chip Select Hold After CK Falling Edge bitfield: - 4'b0000: 1 CK - 4'b0001: 2 CK - 4'b0011: 3 CK - … - 4'b1111: 16 CK
WR_CSHI1 | MEM_CFG5 | 12 | 4 | R/W | R/W | 0x8 | Write Chip Select High Between Operations bitfield: - 4'b0000: 1.5 CK - 4'b0001: 2.5 CK - 4'b0011: 3.5 CK - … - 4'b1111: 16.5 CK
WR_CSS1 | MEM_CFG5 | 16 | 4 | R/W | R/W | 0x8 | Write Chip Select Setup to next CK Rising Edge bitfield: - 4'b0000: 1 CK - 4'b0001: 2 CK - 4'b0011: 3 CK - … - 4'b1111: 16 CK
WR_CSH1 | MEM_CFG5 | 20 | 4 | R/W | R/W | 0x8 | Write Chip Select Hold After CK Falling Edge bitfield: - 4'b0000: 1 CK - 4'b0001: 2 CK - 4'b0011: 3 CK - … - 4'b1111: 16 CK
RD_MAX_LENGTH1 | MEM_CFG6 | 0 | 9 | R/W | R/W | 0x0 | Read Maximum Length bitfield (Maximum access data length in order to restrict HyperBus CS# assertion time): - 9'b000000000: 2 bytes (1 CK) - 9'b000000001: 4 bytes (2 CK) - 9'b000000011: 6 bytes (3 CK) - … - 9'b111111111: 1024 bytes (512 CK)
WR_MAX_LENGTH1 | MEM_CFG6 | 16 | 9 | R/W | R/W | 0x0 | Write Maximum Length bitfield: - 9'b000000000: 2 bytes (1 CK) - 9'b000000001: 4 bytes (2 CK) - 9'b000000011: 6 bytes (3 CK) - … - 9'b111111111: 1024 bytes (512 CK)
ACS1 | MEM_CFG7 | 0 | 1 | R/W | R/W | 0x0 | Asymmetry Cache System Support bitfield (set when the different wrap size (cache size) is required by multi-core in system): -1'b0: No merging WRAP and INCR. -1'b1: Merging WRAP and INCR.
TCO1 | MEM_CFG7 | 1 | 1 | R/W | R/W | 0x0 | True Continuous Merging Option bitfield (set when the wrap transaction and subsequent continuous transaction can be merged): -1'b0: No merging WRAP and INCR. -1'b1: Merging WRAP and INCR.
DT1 | MEM_CFG7 | 2 | 1 | R/W | R/W | 0x1 | Device Type bitfield (set as a device type of connected memory): -1'b0: HyperFlash. -1'b1: HyperRAM.
CRT1 | MEM_CFG7 | 3 | 1 | R/W | R/W | 0x0 | Configuration Register Target bitfield (indicates whether access is to memory space or register space): -This bit is mapped to CA[46] bit in command/address cycle to HyperRAM device. -When using HyperFlash memory, this bit should be set to 0. -1'b0: Memory space. -1'b1: Configuration register space.
RD_MAX_LEN_EN1 | MEM_CFG7 | 4 | 1 | R/W | R/W | 0x0 | Read Maximum Length Enable bitfield (enables maximum access data length control for restricting HyperBus CS# assertion time by MAXLEN bit): -1'b0: Disable maximum access data length control. -1'b1: Enable maximum access data length control.
WR_MAX_LEN_EN1 | MEM_CFG7 | 5 | 1 | R/W | R/W | 0x0 | Write Maximum Length Enable bitfield (enables maximum access data length control for restricting HyperBus CS# assertion time by MAXLEN bit): -1'b0: Disable maximum access data length control. -1'b1: Enable maximum access data length control.

## VerPlan_rel1.0.0
Name | Description | testcase location&name | Status