## Info
Document Information
Name | UDMA_CTRL reference
Category | IP reference
Author | Florent Rotenberg
Version | 1.0
Status | Fisrt Release
Description | UDMA_CTRL interface definition
IP Information
IP type | UDMA_CTRL
Delivery Type
History
Date | Modification | Author
26/10/2016 | 1st release | F.Rotenberg
Content
Info | This sheet. General information about document usage
Usage | Guidelines on how to used the various sheet
IP Release | Release information sheet describing
IPIF_relx.x | IP interface description reference, describing IP symbol/entity and integration and test information relative to IP interface.
IPREGLIST_rely.y | Description of the list of registers used by IP. Registers can be physically instanciated inside IP or outside IP.
IPREGMAP_relz.z | Description of mapping of bit fields when registers are internal to IP. This sheet is optional for IP which are not instanciating registers as information can be build from IPIF and IPRELIST sheet.
IPTREGMAP_relz.z | Description of mapping of test bit field when registers are internal to IP. This sheet is optional for IP which are not instanciating registers as information can be build from IPIF and IPRELIST sheet.
IPUDMACMDLIST_relz.z | Description of IP UDMA commands list used by IP.
IPUDMACMDMAP_relz.z | Description of mapping of bit fields in IP UDMA commands used by IP.

## Usage
IP Release Sheet
| Column | Description | Possible Value
| Version | IP release version numeroted as [major release].[minor release]. A release is major whenever IP interface is modified. | X.Y. Z
| Release description | This is a free text entry expliciting the release main modifications and purpose. | Text
| IPIF | IPIF sheet version to be used for this release. | X.Y. Z
| IPREGLIST | IPREGLIST sheet version to be used for this release. | X.Y. Z
| IPREGMAP | IPREGMAP sheet version to be used for this release. | X.Y. Z
| IPUDMACMDLIST | IPUDMACMDLIST sheet version to be used for this release. | X.Y. Z
| IPUDMACMDMAP | IPUDMACMDMAP sheet version to be used for this release. | X.Y. Z
| IPDOC | IPDOC version to be used for this release. | X.Y. Z
| GIT version | GIT database number corresponding to IP design code and IP reference XLS. | Integer
IPIF sheet
IP Interface description | IP Pin Name | Name of IP Pin. This must must exactly name find in code or schematic (including case).
| Direction | Direction or type of signal | In,Out,IO
| Type | Analog, Digital, supply, DR (Dual Rail), SR (SingleRail) | Analog,Digital, VDD, GND, DR, SR
Voltage Domain
Clock domain
IO
Size
Reset Value
Description
Integration information | Integration comment
Core Interface
Register Interface
Register name
DFT value
Level Shifter
Isolation cell
Connected to
Load
Drive
Destination supply
Hard Macro information | location
layer
Antenna
Additonal Information | FreeText 1
FreeText 2
Driver information | Function1
Function2

## IP Release
Version | Release description | IPIF | IPREGLIST | IPREGMAP | IPUDMACMDLIST | IPUDMACMDMAP | IPDOC | GIT version
1.0.0 |  | Rel1.0.0 | Rel1.0.0 | Rel1.0.0 | Rel1.0.0 | Rel1.0.0

## IPIF_rel1.0.0
IP Interface description | [8 empty] | Integration information | [12 empty] | Hard Macro information |  |  | Additonal Information |  | Driver information
IP Pin Name | Direction | Type | Voltage Domain | Clock domain | IO | Size | Reset Value | Description | Integration comment | Core Interface | Register Interface | Register name | Bit position | Trim during production | DFT value | Level Shifter | Isolation cell | Connected to | Load | Drive | Destination supply | location | layer | Antenna | FreeText 1 | FreeText 2 | Function1 | Function2
clk_i | IN | digital
rstn_i | IN | digital
cfg_data_i | IN | digital
cfg_addr_i | IN | digital
cfg_valid_i | IN | digital
cfg_rwn_i | IN | digital
cfg_data_o | OUT | digital
cfg_ready_o | OUT | digital
cg_value_o | OUT | digital
cg_core_o | OUT | digital
event_valid_i | IN | digital
event_data_i | IN | digital
event_ready_o | OUT | digital
event_o | OUT | digital

## IPREGLIST_rel1.0.0
Register Name | Header | Address | Size | Register Type | Host Access Type | IP access Type | Default Value | Description | FootNote | Comment
UDMACTRL_CFG_CG |  | 0x0 | 32 | Config | R/W | R/W | 0x0 | uDMA peripherals clock gate configuration
UDMACTRL_CFG_EVENT |  | 0x4 | 32 | Config | R/W | R/W | 0x0 | uDMA peripherals external event configuration

## IPREGMAP_rel1.0.0
Bit field | Register | Bit Position | Size | Host Access Type | IP access Type | Reset Value | Description
CG_LVDS | UDMACTRL_CFG_CG | 0 | 1 | R/W | R | 0x0 | Defines uDMA peripherals clock gate configuration for LVDS
CG_SPIM0 | UDMACTRL_CFG_CG | 0 | 1 | R/W | R | 0x0 | Defines uDMA peripherals clock gate configuration for SPIM0
CG_SPIM1 | UDMACTRL_CFG_CG | 0 | 1 | R/W | R | 0x0 | Defines uDMA peripherals clock gate configuration for SPIM1
CG_SPIM2 | UDMACTRL_CFG_CG | 0 | 1 | R/W | R | 0x0 | Defines uDMA peripherals clock gate configuration for SPIM2
CG_UART | UDMACTRL_CFG_CG | 0 | 1 | R/W | R | 0x0 | Defines uDMA peripherals clock gate configuration for UART
CG_I2C0 | UDMACTRL_CFG_CG | 0 | 1 | R/W | R | 0x0 | Defines uDMA peripherals clock gate configuration for I2C0
CG_I2C1 | UDMACTRL_CFG_CG | 0 | 1 | R/W | R | 0x0 | Defines uDMA peripherals clock gate configuration for I2C1
CG_TCDM | UDMACTRL_CFG_CG | 0 | 1 | R/W | R | 0x0 | Defines uDMA peripherals clock gate configuration for TCDM
CG_I2S | UDMACTRL_CFG_CG | 0 | 1 | R/W | R | 0x0 | Defines uDMA peripherals clock gate configuration for I2S
CG_CAM | UDMACTRL_CFG_CG | 0 | 1 | R/W | R | 0x0 | Defines uDMA peripherals clock gate configuration for CAM
CMP_EVT0 | UDMACTRL_CFG_EVENT | 0 | 8 | R/W | R | 0x0 | ??
CMP_EVT1 | UDMACTRL_CFG_EVENT | 9 | 8 | R/W | R | 0x0 | ??
CMP_EVT2 | UDMACTRL_CFG_EVENT | 16 | 8 | R/W | R | 0x0 | ??
CMP_EVT3 | UDMACTRL_CFG_EVENT | 24 | 8 | R/W | R | 0x0 | ??

## IPTREGMAP_rel1.0.0
Bit field | Register | Bit Position | Size | Host Access Type | IP access Type | Reset Value | Description

## IPUDMACMDLIST_rel1.0.0
Command name | Parameter | Description

## IPUDMACMDMAP_rel1.0.0
Parameter Bit field | Command name | Bit Position | Size | Reset Value | Description

## VerPlan_rel1.0.0
Name | Description | testcase location&name | Status